## REV History
Rev | Date | Change Description | Approved By
00 | 2025-02-10 | New Document Release - This document is modified from "T1 (Gas) MODBUS parameter List(REV08 - 2025_01_15).xlsx" . The yellow cells have been edited. | Mohsen Saadatfard
01 | 2025-03-19 | Cover not Up Error is added on Water Fill Process - Register 0 is modified. Some digital feedbacks and alarms have been added. A new Service Error Register (32) has been added. The Service Error Codes have been organized into Functional Errors and Built-In Test Errors. The yellow cells have been edited. | Mohsen Saadatfard

## MODBUS Configuration
Modbus Communication Specification (v1.0)
Protocol | Modbus RTU (I/O board address: 1)
Communication | RS485 Half Duplex
Baud rate | 115200
Data length | 8 bit
Parity | Even
Stop bit | 2
RS485 connection and Power pin-out
Notes: If you want to connect a PC or Laptop to the I/O board and run a Mater MODBUS software, you need a USB to RS485 converter and the above connection diagram. The MODBUS Pool Software is recommended.

## Modbus holding register list
Modbus holding registers list
Add. | Reg Name | Function | Value | Unit | Read/Write | Pin Connector
0 | Machine Model (SGL-T5=9) | Returns Machine Model | 0~20 | Integer | Read only
1 | Jacket temperature | Returns Jacket Temperature | 0~650 | Fahrenheit | Read only | J202
2 | Product temperature | Returns Product Temperature | 0~650 | Fahrenheit | Read only | J201
3 | Board temperature | Return Board Temperature | 0~99 | Celsius | Read only
4 | Jacket temperature offset | Add offset to the Jacket reading | -50 ~ +50 | Fahrenheit | Read/Write
5 | Product temperature offset | Add offset to the product reading | -50 ~ +50 | Fahrenheit | Read/Write
6 | Jacket temperature set-point / or Limit in Product mode | Call for heat set-point to maintain Jacket temperature Or Limit level in the Product mode | 1~650 | Fahrenheit | Read/Write
7 | Process temperature hysteresis | Temperature process hysteresis | 1~5 | Fahrenheit | Read/Write
8 | Reserve
9 | Flow sensor (Water Meter) reading | Return flow sensor numbers of pulses - 0.1 Galon/Pulse | 1~32000 | Pulses | Read/Write
10 | Reserve
11 | Reserve
12 | Reserve
13 | Reserve
14 | Reserve
15 | Flow Sensor (Water Meter) Setpoint | Return flow sensor setpoint(Low/High) | 1~32000 | Integer | Read/Write
16 | Sous Vide Pump Mode Register | Call for Sous Vide Pump operation(Idle/On) | 0/1 | Integer | Read/Write
17 | Stop Temp % | The heater is stopped when the Process Temperature reaches to this percentage of the Set-Point and start again after "Register 18" seconds. 1000 means %100. The Default is 900 means %90. | 0~1000 | Integer | Read/Write
18 | Stop Off time S | The heater is off for this amount of second when the Process Temperature reaches to "Register 17" percentage of the Set-Point. The Default is 60 seconds. | 0~10000 | Integer | Read/Write
19 | Reserve
20 | Heating Process Loop Mode Register | Call for Heating Process Loop Mode (Idle/Pan/Product) | 0/1/2 | Integer | Read/Write
21 | Speed Mode (Low/High) Register | Call for Speed Mode (Low/High) | 0/1 | Integer | Read/Write
22 | Reserve
23 | Pan Operation Loop Register | Call for Pan Operation Loop(Idle/Up/Down) | 0/1/2 | Integer | Read/Write
24 | Water Fill Operation Loop Register | Call for Water Fill Operation Loop(Idle/Start) | 0/1 | Integer | Read/Write
25 | Reserve
26 | Product temperature set-point | Call for heat set-point to maintain product temperature | 1~650 | Fahrenheit | Read/Write
27 | Service Errors 1 bit map | Each bit returns an Error - ( 0=No Error / 1=Error) | 0~65535 | Integer | Read/Write
28 | IO board hardware revision | Return hardware revision | 00~99 | BCD | Read only
29 | IO board software revision | Return software revision | 00~99 | BCD | Read only
30 | Reserve
31 | Reserve
32 | Service Errors 2 bit map | Each bit returns an Error - ( 0=No Error / 1=Error) | 0~65535 | Integer | Read/Write
Note: - PID registers need to be set by UI according to the selected process. - Errors are not self-clear and must be cleared by UI after processing.

## MODBUS Coil List
Modbus Coils list
Add. | Coil Name | Function | Value | Read/Write | Function | Pin Connector
0 | I/O Board Reset | 1 = I/O Board RESET | 0/1 | Read/Write | flag
1 | Reserve
2 | Reserve
3 | Reserve
4 | Reserve
5 | Reserve
6 | Reserve
7 | Reserve
8 | Modbus communication watchdog | 1=no communication for more than 10 seconds |  | Read only | flag
9 | UI Restart | 1= Power of the UI for 100mS |  | Read/Write | flag
10 | Reserve
11 | Reserve
12 | Reserve
13 | Reserve
14 | Reserve
15 | Reserve
16 | Reserve
17 | Reserve
18 | Reserve
19 | Reserve
20 | Pan Up Limit Switch | Pan Up Limit Switch reading ( Up = 0 ) | 0/1 | Read only | LV Input | J302-1: Input 24v (DC or AC) J302-2: Common
21 | Pan Down Limit Switch | Pan Down Limit Switch reading ( Down = 0 ) | 0/1 | Read only | LV Input | J302-3: Input 24v (DC or AC) J302-4: Common
22 | Cover Up Limit Switch | Cover Up Limit Switch reading ( Up = 0 ) | 0/1 | Read only | LV Input | J302-5: Input 24vDC J302-6: 0vDC
23 | BIT Ignation Safety | Built-In-Test Ignation Safety (1-Safe/0-Error) | 0/1 | Read only | LV Input | J302-7: Input 24v (DC or AC) J302-8: Common
24 | BIT Ignation Flame | Built-In-Test Ignation Flame (1-Safe/0-Error) | 0/1 | Read only | LV Input | J302-9: Input 24v (DC or AC) J302-10: Common | Flame Coil - This Bit represents the Flame situation.
25 | Air Switch | Air Switch reading ( Normal Air pressure / Error) Note : If Coil 26 is 1, then Coil 25 is not valid | 0/1 | Read only | LV Input | J302-11: Input 24v (DC or AC) J302-12: Common
26 | Safety Thermostat | Safety Thermostat reading ( Safe/Error ) | 0/1 | Read only | LV Input | J302-13: Input 24v (DC or AC) J302-14: Common
27 | BIT Safety Tilting | Built-In-Test Safety Tilting (1-Safe/0-PB Not Pressed OR CB is broken ) | 0/1 | Read only | HV Input | J301-1: Input 120v AC J301-2: Common
28 | BIT Motor V1 | Built-In-Test Motor Voltage 1 (1-Voltage is supplied/0-Voltage missing or direction inverted) | 0/1 | Read only | HV Input | J301-3: Common A -Relay 1 J301-4: Common B -Relay 1
29 | BIT Motor V2 | Built-In-Test Motor Voltage 2 (1-Voltage is supplied/0-Voltage missing or direction inverted) | 0/1 | Read only | HV Input | J301-5: Common B -Relay 1 J301-6: Common A -Relay 1
30 | Reserve |  |  |  | Relay Output
31 | Water Solenoid | Water Solenoid output | 1 enable relay | Read/Write | Relay Output | J401-5: L120AC J401-6: Output
32 | Gas Blower | Gas Blower Output (On/Off) | Off/On relay | Read/Write | Relay Output | J401-3 J401-4
33 | Sous Vide Pump | Sous Vide Pump Output | Off/On relay | Read/Write | Relay Output | J401-1: 24vDC J401-2: Output
34 | Pan DC Motor - On/Off | Pan DC Motor - On Relay Output | Off/On relay | Read/Write | Relay Output | J402-8 J402-9
35 | Pan DC Motor - Direction | Pan DC Motor - Direction Output - (Up=Off) (Down=On) | Off/On relay | Read/Write | Relay Output | J402-6 J402-7
36 | Low/High Cooking Speed | Low/High Cooking Speed Output - Low/High | Off/On relay | Read/Write | Relay Output | J402-3 J402-4
37 | Ignition Module - Heater | Ignition Module Output | Off/On relay | Read only | Relay Output | J402-1 J402-2
38 | LED403 |  | Off/On | Read only | LED Output
39 | LED405 |  | Off/On | Read only | LED Output
40 | LED404 |  | Off/On | Read only | LED Output
41 | LED401 |  | Off/On | Read only | LED Output
42 | LED402 |  | Off/On | Read only | LED Output
43 | Reserve |  |  |  | Relay Output | J402-5 J402-6

## Service Error Codes
Service Error Codes
THE FOLLOWING INFORMATION IS ONLY A REFLECTION OF T5 Skillet(Gas), OTHER UNITS WILL REQUIRE DIFFERENT ERROR CODES, REGISTRY ITEMS, COIL LISTINGS.
Functional Error Codes
Error Code | Error Name | Error Trigger Rules | Error Description | UI or I/O | Bit # Service Error 1 Register 27 | Bit # Service Error 2 Register 32
E101 | Remove | Remove | Remove
E102 | Safety Switch Error | When Coil 26 is High. | Error for when the safety thermostat is engaged. In this case, all operation loops should be stopped and all outputs should be off. The Register 6 should be 0 to avoid starting the Heat Process if safety Switch get back to the normal situation. | I/O | 2 | NA
E103 | Blower Low Pressure ( During Heating Process) | When the Register 20 is not 0, the coil 32 is 1 and the coil 25 is 1. | The Heating process is stopped because the Blower Air pressure is not enough. Note : If E102 is occured, this error is not valid. | I/O | 3 | NA
E201 ( Changed to E804)
E202 | Pan is not Down ( During Heating Process) | When the Register 20 is not 0, and the coil 21 is 1. | The Heating process is stopped because the pan is not Down. | I/O | 4 | NA
E310 | Cover Not Up Error (During Pan Operation Loop) OR (During Water Fill Operation Loop) | If Reg. 23 is not 0 and Coil 22 is 1 OR If Reg. 24 is not 0 and Coil 22 is 1 | The Pan Operation Loop is stopped because the cover is not Up OR The Water Fill Operation Loop is stopped because the cover is not Up. | I/O | 15 | NA
\ | [6 empty] | ]]]]]]]]]]]]]]
Built-In Test Error Codes
Error Code | Error Name | Error Trigger Rules | Error Description | UI or I/O | Bit # Service Error 1 Register 27 | Bit # Service Error 2 Register 32
E010 | BIT - I/O Board over temperature Error | When the Register 3 value is above 80 (Celsius). | I/O Board overheat error if the I/O board temperature exceeds safe operating temperature. Full lockout of the unit should occur, and no subsystem should be operable. | I/O | 5 | NA
E011 | BIT - Communication Error | When communication is lost for 10 seconds | There is no communication between UI and I/O Board | UI & I/O | 6 | NA
E012 | BIT - Transformer or Fuse Error | Transformer or Fuse is broken | Transformer output (24V AC) passes through Safety Switch (coil 26) and Air Switch (coil 25). When Fan is OFF and C.25 = 0, then it shows that Transformer or Fuse is broken. In this case, the Heating Process Loop should be stopped | I/O | NA | 3
E601 | BIT - Water Dispensing Error | When coil 31 is energized start 4 minute timer, if register 9 value does not change by timer expiration trigger error, if it does then stop and reset timer, hold timer off until coil 31 is de-energized. | Automatic water dispensing system is inoperable, this could be due to bad fill solenoid valve, or bad water meter, or lack of water from supply. Automatic water filling operation will not be possible and fill should be stopped but not locked out when error is displayed. | UI | NA | NA
E701 | BIT - Jacket Sensor Error | When Register 1 value is below 32F or over 550 trigger error. | Jacket Probe is non operable or outside of permissible calibration. Lockout of heating system should occur in this scenario. | I/O | 0 | NA
E702 | BIT - Product Sensor Error | When Register 2 value is below 32F or over 500F trigger error only if this occurs while U/I calls for use of product probe. | Product Probe is non operable or outside of permissible calibration. | I/O | 1 | NA
E703 | BIT - Ignition Safety Limit Switch Error | The ignition safety limit switch or the I/O board's relay is not working. | When Heater is ON (coil 37 = 1) and Air Switch is activated (coil 25 = 0) but coil 23 = 0 it shows Ignition Safety Limit Switch or the I/O board's relay is not working. In this case, the Heating Process Loop should be stopped | I/O | NA | 4
E704 | BIT - Ignition Flame Error | Ignition Flame is not working | When Heater is ON (coil 37 = 1) and Ignition Safety Limit Switch is working but coil 24 is not ON after 5 minutes. In this case, the Heating Process Loop should be stopped | I/O | NA | 5
E801 | BIT - Pan Tilting Safety PB or CB Error | Safety Push Button not pressed while tilting pan, OR CB is activated | When Pan Motor is commanded to move (coil 34 = 1) but Safety Push Button is not pressed OR motor CB is activated (coil 27 = 0). This Error does not effect any operation loop. | I/O | NA | 0
E802 | BIT - Pan Motor Relay Error | Pan Motor Direction Switch Relay is Broken | When Pan Motor is commanded to move (coil 34 = 1) but motor voltage 1 and voltage 2 don't match expected polarity (For Up Direction coil 28 = 1 and for Down Direction coil 29 = 1). In this case, the Pan Operation Loop should be stopped. | I/O | NA | 1
E803 | BIT - Pan Motor Bridge Error | Pan Motor Bridge is Broken or the I/O board's relay is not working. | When the Pan Motor is commanded to move (coil 34 = 1) but motor voltage 1 and voltage 2 are zero (coil 28 = 0 & coil 29 = 0), it shows either the Pan Motor Bridge is broken or the I/O board's relay is not working. In this case, the Pan Operation Loop should be stopped. | I/O | NA | 2
E804 ( Changed from E201 to E804) | BIT - Pan Tilt Error | When U/I calls for pan tilt up start 1 minute timer, if coil 20 is not Low before timer expires trigger error If coil 20 is Low before timer elapses, stop and reset timer. OR When U/I calls for pan tilt down start 1 minute timer, if coil 21 is not Low before timer expires trigger error If coil 21 is Low before timer elapses, stop and reset timer. If U/I stops calling for tilt up or down stop and reset timer. | Pan tilt system is inoperable, this error should not lock out any unit functions, it is just inconvenient for the customer. | UI | NA | NA
Service Error Code Hierarchy
Subsystem | Error Suffix | Notes
BIT - Control Systems | 0 | - Errors are not self-clear and must be cleared by UI after processing.
Functional - Heating System | 100
Functional - Pan Tilt System | 200
Cover System | 300
Reserve (Eclipse) | 400
Reserve (Eclipse) | 500
BIT - Water Dispensing System | 600
BIT - Heating System | 700
BIT - Tilting | 800