## REV History
Rev | Date | Change Description | Approved By
00 | 2024-02-07 | New Document Release | Mohsen Saadatfard
01 | 2024-02-13 | The Register list, Coil List and Error Code List are updated MODBUS Configuration is added | Mohsen Saadatfard
02 | 2024-02-29 | Coils 35, 29, and 26 are edited Coil 25 Air Switch is added Speed Mode (Low/High) Register is edited Register 27 is edited Error E103 and E011 are added Error E010 is edited Columns "UI or I/O" and "bit #" are added to the Service Error Code sheet | Mohsen Saadatfard
03 | 2024-03-06 | RS485 connection is modified. A Power connection and some notes are added. Column "Pin Connector" is added to the "Modbus holding register list" and "MODBUS Coil List" sheets | Mohsen Saadatfard
04 | 2024-05-07 | Moving pan direction (Coil 35) has been corrected - No impact for the UI | Mohsen Saadatfard
05 | 2024-06-07 | A Sous Vide Pump is added - The green cells have been edited. | Mohsen Saadatfard
06 | 2024-07-28 | Register 26 is added as the Product temperature Setpoint. RS485 connection pinout has been modified. The green cells have been edited. | Mohsen Saadatfard
07 | 2024-08-18 | Coil 43 has been added. The green cells have been edited. | Mohsen Saadatfard
08 | 2025-01-15 | I/O Board RESET coil has been added (Coil 0) - The yellow cells have been edited. | Mohsen Saadatfard
09 | 2025-03-18 | Some digital feedbacks and alarms have been added. A new Service Error Register (32) has been added. The Service Error Codes have been organized into Functional Errors and Built-In Test Errors. The yellow cells have been added or edited. | Mohsen Saadatfard

## MODBUS Configuration
Modbus Communication Specification (v1.0)
Protocol | Modbus RTU (I/O board address: 1)
Communication | RS485 Half Duplex
Baud rate | 115200
Data length | 8 bit
Parity | Even
Stop bit | 2
RS485 connection and Power pin-out
Notes: If you want to connect a PC or Laptop to the I/O board and run a Mater MODBUS software, you need a USB to RS485 converter and the above connection diagram. The MODBUS Pool Software is recommended.

## Modbus holding register list
Modbus holding registers list
Add. | Reg Name | Function | Value | Unit | Read/Write | Pin Connector
0 | Machine Model (SGL-T1=3) | Returns Machine Model | 0~20 | Integer | Read only
1 | Jacket temperature | Returns Jacket Temperature | 0~650 | Fahrenheit | Read only | J202
2 | Product temperature | Returns Product Temperature | 0~650 | Fahrenheit | Read only | J201
3 | Board temperature | Return Board Temperature | 0~99 | Celsius | Read only
4 | Jacket temperature offset | Add offset to the Jacket reading | -50 ~ +50 | Fahrenheit | Read/Write
5 | Product temperature offset | Add offset to the product reading | -50 ~ +50 | Fahrenheit | Read/Write
6 | Jacket temperature set-point / or Limit in Product mode | Call for heat set-point to maintain Jacket temperature Or Limit level in the Product mode | 1~650 | Fahrenheit | Read/Write
7 | Process temperature hysteresis | Temperature process hysteresis | 1~5 | Fahrenheit | Read/Write
8 | Reserve
9 | Reserve
10 | Reserve
11 | Reserve
12 | Reserve
13 | Reserve
14 | Reserve
15 | Reserve
16 | Sous Vide Pump Mode Register | Call for Sous Vide Pump operation(Idle/On) | 0/1 | Integer | Read/Write
17 | Stop Temp % | The heater is stopped when the Process Temperature reaches to this percentage of the Set-Point and start again after "Register 18" seconds. 1000 means %100. The Default is 900 means %90. | 0~1000 | Integer | Read/Write
18 | Stop Off time S | The heater is off for this amount of second when the Process Temperature reaches to "Register 17" percentage of the Set-Point. The Default is 60 seconds. | 0~10000 | Integer | Read/Write
19 | Reserve
20 | Heating Process Loop Mode Register | Call for Heating Process Loop Mode (Idle/Pan/Product) | 0/1/2 | Integer | Read/Write
21 | Speed Mode (Low/High) Register | Call for Speed Mode (Low/High) | 0/1 | Integer | Read/Write
22 | Reserve
23 | Pan Operation Loop Register | Call for Pan Operation Loop(Idle/Up/Down) | 0/1/2 | Integer | Read/Write
24 | Reserve
25 | Reserve
26 | Product temperature set-point | Call for heat set-point to maintain product temperature | 1~650 | Fahrenheit | Read/Write
27 | Service Errors 1 bit map | Each bit returns an Error - ( 0=No Error / 1=Error) | 0~65535 | Integer | Read/Write
28 | IO board hardware revision | Return hardware revision | 00~99 | BCD | Read only
29 | IO board software revision | Return software revision | 00~99 | BCD | Read only
30 | Reserve
31 | Reserve
32 | Service Errors 2 bit map | Each bit returns an Error - ( 0=No Error / 1=Error) | 0~65535 | Integer | Read/Write
Note: - PID registers need to be set by UI according to the selected process. - Errors are not self-clear and must be cleared by UI after processing.

## MODBUS Coil List
Modbus Coils list
Add. | Coil Name | Function | Value | Read/Write | Function | Pin Connector
0 | I/O Board Reset | 1 = I/O Board RESET | 0/1 | Read/Write | flag
1 | Reserve
2 | Reserve
3 | Reserve
4 | Reserve
5 | Reserve
6 | Reserve
7 | Reserve
8 | Modbus communication watchdog | 1=no communication for more than 10 seconds |  | Read only | flag
9 | UI Restart | 1= Power of the UI for 100mS |  | Read/Write | flag
10 | Reserve
11 | Reserve
12 | Reserve
13 | Reserve
14 | Reserve
15 | Reserve
16 | Reserve
17 | Reserve
18 | Reserve
19 | Reserve
20 | Pan Up Limit Switch | Pan Up Limit Switch reading ( Up = 0 ) | 0/1 | Read only | LV Input | J302-1: Input 24v (DC or AC) J302-2: Common
21 | Pan Down Limit Switch | Pan Down Limit Switch reading ( Down = 0 ) | 0/1 | Read only | LV Input | J302-3: Input 24v (DC or AC) J302-4: Common
22 | Reserve |  | 0/1 | Read only | LV Input
23 | BIT Ignition Safety | Built-In-Test Ignation Safety (1-Safe/0-Error) | 0/1 | Read only | LV Input | J302-7: Input 24v (DC or AC) J302-8: Common
24 | BIT Ignition Flame | Built-In-Test Ignation Flame (1-Flame/0-No Flame) | 0/1 | Read only | LV Input | J302-9: Input 24v (DC or AC) J302-10: Common | Flame Coil - This Bit represents the Flame situation.
25 | Air Switch | Air Switch reading ( Normal Air pressure / Error) Note : If Coil 26 is 1, then Coil 25 is not valid | 0/1 | Read only | LV Input | J302-11: Input 24v (DC or AC) J302-12: Common
26 | Safety Thermostat | Safety Thermostat reading ( Safe/Error ) | 0/1 | Read only | LV Input | J302-13: Input 24v (DC or AC) J302-14: Common
27 | BIT Safety Tilting | Built-In-Test Safety Tilting (1-Safe/0-PB Not Pressed OR CB is broken ) | 0/1 | Read only | HV Input | J301-1: Input 120v AC J301-2: Common
28 | BIT Motor V1 | Built-In-Test Motor Voltage 1 (1-Voltage is supplied/0-Voltage missing or direction inverted) | 0/1 | Read only | HV Input | J301-3: Common A -Relay 1 J301-4: Common B -Relay 1
29 | BIT Motor V2 | Built-In-Test Motor Voltage 2 (1-Voltage is supplied/0-Voltage missing or direction inverted) | 0/1 | Read only | HV Input | J301-5: Common B -Relay 1 J301-6: Common A -Relay 1
30 | Reserve |  | Off/On relay | Read/Write | Relay Output
31 | Reserve |  | Off/On relay | Read/Write | Relay Output
32 | Gas Blower | Gas Blower Output (On/Off) | Off/On relay | Read/Write | Relay Output | J401-3 J401-4
33 | Sous Vide Pump | Sous Vide Pump Output | Off/On relay | Read/Write | Relay Output | J401-1: 24vDC J401-2: Output
34 | Pan DC Motor - On/Off | Pan DC Motor - On Relay Output | Off/On relay | Read/Write | Relay Output | J402-8 J402-9
35 | Pan DC Motor - Direction | Pan DC Motor - Direction Output - (Up=Off) (Down=On) | Off/On relay | Read/Write | Relay Output | J402-6 J402-7
36 | Low/High Cooking Speed | Low/High Cooking Speed Output - Low/High | Off/On relay | Read/Write | Relay Output | J402-3 J402-4
37 | Ignition Module - Heater | Ignition Module Output | Off/On relay | Read only | Relay Output | J402-1 J402-2
38 | LED403 |  | Off/On | Read only | LED Output
39 | LED405 |  | Off/On | Read only | LED Output
40 | LED404 |  | Off/On | Read only | LED Output
41 | LED401 |  | Off/On | Read only | LED Output
42 | LED402 |  | Off/On | Read only | LED Output
43 | Reserve |  |  |  | Relay Output | J402-5 J402-6

## Service Error Codes
Service Error Codes
THE FOLLOWING INFORMATION IS ONLY A REFLECTION OF T1 Skillet(Gas), OTHER UNITS WILL REQUIRE DIFFERENT ERROR CODES, REGISTRY ITEMS, COIL LISTINGS.
Functional Error Codes
Error Code | Error Name | Error Trigger Rules | Error Description | UI or I/O | Bit # Service Error 1 Register 27 | Bit # Service Error 2 Register 32
E101 | Removed | Removed | Removed
E102 | Safety Switch Error | When Coil 26 is High. | Error for when the safety thermostat is engaged. In this case, all operation loops should be stopped and all outputs should be off. The Register 6 should be 0 to avoid starting the Heat Process if safety Switch get back to the normal situation. | I/O | 2 | NA
E103 | Blower Low Pressure ( During Heating Process) | When the Register 20 is not 0, the coil 32 is 1 and the coil 25 is 1. | The Heating process is stopped because the Blower Air pressure is not enough. Note : If E102 is occured, this error is not valid. | I/O | 3 | NA
E201 ( Changed to E804)
E202 | Pan is not Down ( During Heating Process) | When the Register 20 is not 0, and the coil 21 is 1. | The Heating process is stopped because the pan is not Down. | I/O | 4 | NA
Built-In Test Error Codes
Error Code | Error Name | Error Trigger Rules | Error Description | UI or I/O | Bit # Service Error 1 Register 27 | Bit # Service Error 2 Register 32
E010 | BIT - I/O Board over temperature Error | When the Register 3 value is above 80 (Celsius). | I/O Board overheat error if the I/O board temperature exceeds safe operating temperature. Full lockout of the unit should occur, and no subsystem should be operable. | I/O | 5 | NA
E011 | BIT - Communication Error | When communication is lost for 10 seconds | There is no communication between UI and I/O Board | UI & I/O | 6 | NA
E012 | BIT - Transformer or Fuse Error | Transformer or Fuse is broken | Transformer output (24V AC) passes through Safety Switch (coil 26) and Air Switch (coil 25). When Fan is OFF and C.25 = 0, then it shows that Transformer or Fuse is broken. In this case, the Heating Process Loop should be stopped | I/O | NA | 3
E701 | BIT - Jacket Sensor Error | When Register 1 value is below 32F or over 550 trigger error. | Jacket Probe is non operable or outside of permissible calibration. Lockout of heating system should occur in this scenario. | I/O | 0 | NA
E702 | BIT - Product Sensor Error | When Register 2 value is below 32F or over 500F trigger error only if this occurs while U/I calls for use of product probe. | Product Probe is non operable or outside of permissible calibration. | I/O | 1 | NA
E703 | BIT - Ignition Safety Limit Switch Error | The ignition safety limit switch or the I/O board's relay is not working. | When Heater is ON (coil 37 = 1) and Air Switch is activated (coil 25 = 0) but coil 23 = 0 it shows Ignition Safety Limit Switch or the I/O board's relay is not working. In this case, the Heating Process Loop should be stopped | I/O | NA | 4
E704 | BIT - Ignition Flame Error | Ignition Module is not working | When Heater is ON (coil 37 = 1) and Ignition Safety Limit Switch is working but coil 24 is not ON after 5 minutes. In this case, the Heating Process Loop should be stopped | I/O | NA | 5
E801 | BIT - Pan Tilting Safety PB or CB Error | Safety Push Button not pressed while tilting pan, OR CB is activated | When Pan Motor is commanded to move (coil 34 = 1) but Safety Push Button is not pressed OR motor CB is activated (coil 27 = 0). This Error does not effect any operation loop. | I/O | NA | 0
E802 | BIT - Pan Motor Relay Error | Pan Motor Direction Switch Relay is Broken | When Pan Motor is commanded to move (coil 34 = 1) but motor voltage 1 and voltage 2 don't match expected polarity (For Up Direction coil 28 = 1 and for Down Direction coil 29 = 1). In this case, the Pan Operation Loop should be stopped. | I/O | NA | 1
E803 | BIT - Pan Motor Bridge Error | Pan Motor Bridge is Broken or the I/O board's relay is not working. | When the Pan Motor is commanded to move (coil 34 = 1) but motor voltage 1 and voltage 2 are zero (coil 28 = 0 & coil 29 = 0), it shows either the Pan Motor Bridge is broken or the I/O board's relay is not working. In this case, the Pan Operation Loop should be stopped. | I/O | NA | 2
E804 ( Changed from E201 to E804) | BIT - Pan Tilt Error | When U/I calls for pan tilt up start 1 minute timer, if coil 20 is not Low before timer expires trigger error If coil 20 is Low before timer elapses, stop and reset timer. OR When U/I calls for pan tilt down start 1 minute timer, if coil 21 is not Low before timer expires trigger error If coil 21 is Low before timer elapses, stop and reset timer. If U/I stops calling for tilt up or down stop and reset timer. | Pan tilt system is inoperable, this error should not lock out any unit functions, it is just inconvenient for the customer. | UI | NA | NA
Service Error Code Hierarchy
Subsystem | Error Suffix | Notes
BIT - Control Systems | 0 | - Errors are not self-clear and must be cleared by UI after processing.
Functional - Heating System | 100
Functional - Pan Tilt System | 200
Reserve (Eclipse) | 300
Reserve (Eclipse) | 400
Reserve (Eclipse) | 500
Reserve (Eclipse) | 600
BIT - Heating System | 700
BIT - Tilting | 800