## REV History
Rev | Date | Change Description | Approved By
00 | 2024-05-21 | New Document Release. The green boxes are changed from "SEL T1 MODBUS parameter List(REV00 - 2024_05_16)" | Mohsen Saadatfard
01 | 2024-08-25 | The green cells have been modified. | Mohsen Saadatfard
02 | 2025-02-12 | I/O Board RESET coil has been added (Coil 0) - The yellow cells have been edited. | Mohsen Saadatfard

## MODBUS Configuration
Modbus Communication Specification (v1.0)
Protocol | Modbus RTU (I/O board address: 1)
Communication | RS485 Half Duplex
Baud rate | 115200
Data length | 8 bit
Parity | Even
Stop bit | 2
RS485 connection and Power pin-out
Notes: - If you want to connect a PC or Laptop to the I/O board and run a Mater MODBUS software, you need a USB to RS485 converter and the above connection diagram. The MODBUS Pool Software is recommended.

## Modbus holding register list
Modbus holding registers list
Add. | Reg Name | Function | Value | Unit | Read/Write | Pin Connector
0 | Machine Model (SET 10 = 5) | Returns DIP switch status | 0~7 | Integer | Read only
1 | Jacket temperature | Returns Jacket Temperature | 0~650 | Fahrenheit | Read only | J202
2 | Product temperature | Returns Product Temperature | 0~650 | Fahrenheit | Read only | J201
3 | Board temperature | Return Board Temperature | 0~99 | Celsius | Read only
4 | Jacket temperature offset | Add offset to the Jacket reading | -50 ~ +50 | Fahrenheit | Read/Write
5 | Product temperature offset | Add offset to the product reading | -50 ~ +50 | Fahrenheit | Read/Write
6 | Jacket temperature set-point / or Limit in Product mode | Call for heat set-point to maintain Jacket temperature Or Limit level in the Product mode | 1~650 | Fahrenheit | Read/Write
7 | Process temperature hysteresis | Temperature process hysteresis | 1~5 | Fahrenheit | Read/Write
8 | Reserve
9 | Reserve
10 | Reserve
11 | Reserve
12 | Reserve
13 | Reserve
14 | Reserve
15 | Reserve
16 | Sous Vide Pump Mode Register | Call for Sous Vide Pump operation(Idle/On) | 0/1 | Integer | Read/Write
17 | PID - P Value | Call for heat PID proportional value (p/1000) | 0~10000 | Integer | Read/Write
18 | PID - I Value | Call for heat PID integrator value(i/1000) | 0~10000 | Integer | Read/Write
19 | PID - D Value | Call for heat PID derivative value(d/1000) | 0~10000 | Integer | Read/Write
20 | Heating Process Loop Mode Register | Call for Heating Process Loop Mode (Idle/Pan/Product) | 0/1/2 | Integer | Read/Write
21 | Reserve
22 | Reserve
23 | Reserve
24 | Reserve
25 | Reserve
26 | Product temperature set-point | Call for heat set-point to maintain product temperature | 1~650 | Fahrenheit | Read/Write
27 | Service Errors bit map | Each bit returns an Error - ( 0=No Error / 1=Error) | 0~65535 | Integer | Read/Write
28 | IO board hardware revision | Return hardware revision | 0~20 | Integer | Read only
29 | IO board software revision | Return software revision | 0~1000 | Integer | Read only
Note: - PID registers need to be set by UI according to the selected process. - Errors are not self-clear and must be cleared by UI after processing.
Note on B20: Mohsen: -PID registers need to be set by UI according to the selected process
Note on B21: Mohsen: -PID registers need to be set by UI according to the selected process
Note on B22: Mohsen: -PID registers need to be set by UI according to the selected process

## MODBUS Coil List
Modbus Coils list
Add. | Coil Name | Function | Value | Read/Write | Function | Pin Connector
0 | I/O Board Reset | 1 = I/O Board RESET | 0/1 | Read/Write | flag
1 | Reserve
2 | Reserve
3 | Reserve
4 | Reserve
5 | Reserve
6 | Reserve
7 | Reserve
8 | Modbus communication watchdog | 1=no communication for more than 10 seconds |  | Read only | flag
9 | UI Restart | 1= Power of the UI for 100mS |  | Read/Write | flag
10 | Reserve
11 | Reserve
12 | Reserve
13 | Reserve
14 | Reserve
15 | Reserve
16 | Reserve
17 | Reserve
18 | Reserve
19 | Reserve
20 | Reserve | --- | 0/1 | Read only | Input (Low voltage) | J302-1: --- J302-2: ---
21 | Reserve | --- | 0/1 | Read only | Input (Low voltage) | J302-3: --- J302-4: ---
22 | Reserve | --- | 0/1 | Read only | Input (Low voltage) | J302-5: --- J302-6: ---
23 | Reserve | --- | 0/1 | Read only | Input (Low voltage) | J302-7: --- J302-8: ---
24 | Reserve | --- | 0/1 | Read only | Input (Low voltage) | J302-9: --- J302-10: ---
25 | Reserve | --- | 0/1 | Read only | Input (Low voltage) | J302-11: --- J302-12: ---
26 | Safety Thermostat | Safety Thermostat reading ( Error/Safe ) | 0/1 | Read only | Input (Low voltage) | J302-13: Input 24vAC J302-14: N-24vAC
27 | Reserve | --- | 0/1 | Read only | Input (High voltage) | J301-1: --- J301-2: ---
28 | Reserve | --- | 0/1 | Read only | Input (High voltage) | J301-3: --- J301-4: ---
29 | Reserve | --- | 0/1 | Read only | Input (High voltage) | J301-5: --- J301-6: ---
30 | Reserve | --- | 1 enable relay | Read/Write | Output | J401-7: --- J401-8: ---
31 | Buzzer | Buzzer Output | 1 enable relay | Read/Write | Output | J401-5: L-24vAC J401-6: Output
32 | Reserve | --- | 1 enable relay | Read/Write | Output | J401-3: --- J401-4: ---
33 | Sous Vide Pump | Sous Vide Pump Output | 1 enable relay | Read/Write | Output | J401-1: 24vDC J401-2: Output
34 | Reserve | --- | 1 enable relay | Read/Write | Output | J402-8: --- J402-9: ---
35 | Reserve | --- | 1 enable relay | Read/Write | Output | J402-6: --- J402-7: ---
36 | Reserve | --- | 1 enable relay | Read/Write | Output | J402-3 --- J402-4 ---
37 | Heater Contactors | Heater Contactors Output | 1 enable relay | Read only | Output | J402-1: Output R1 coil J402-2: NC of Safety Thermostat
38 | LED403 |  | Off/On | Read only | LED Output
39 | LED405 |  | Off/On | Read only | LED Output
40 | LED404 |  | Off/On | Read only | LED Output
41 | LED401 |  | Off/On | Read only | LED Output
42 | LED402 |  | Off/On | Read only | LED Output
43 | Reserve |  |  |  | Relay Output | J402-5 J402-6

## Service Error Codes
Service Error Codes
THE FOLLOWING INFORMATION IS ONLY A REFLECTION OF T1 Skillet(Gas), OTHER UNITS WILL REQUIRE DIFFERENT ERROR CODES, REGISTRY ITEMS, COIL LISTINGS.
Base Error Codes
Error Code | Error Name | Error Trigger Rules | Error Description | UI or I/O | Bit #
E101 | Heater Error | When Coil 37 engaged start 1 minute timer and watch for increase in register 1. If no increased seen by end of timer trigger error. Do not engage error if register 1 is within 10 of register 6 value. | Error for when the heating system has a problem could be for elements, or for Contactors or wiring in between. | UI | NA
E102 | Safety Switch Error | When Coil 26 is Low. | Error for when the safety thermostat is engaged. | I/O | 2
E701 | Jacket Sensor Error | When Register 1 value is below 32F or over 500F trigger error. | Jacket Probe is non operable or outside of permissible calibration. Lockout of heating system should occur in this scenario. | I/O | 0
E702 | Product Sensor Error | When Register 2 value is below 32F or over 500F trigger error only if this occurs while U/I calls for use of product probe. | Product Probe is non operable or outside of permissible calibration. | I/O | 1
E201
E202
E010 | I/O Board over temperature Error | When the Register 3 value is above 80 (Celsius). | I/O Board overheat error if the I/O board temperature exceeds safe operating temperature. Full lockout of the unit should occur, and no subsystem should be operable. | I/O | 5
E011 | Communication Error | When communication is lost for 10 seconds | There is no communication between UI and I/O Board | I/O | 6
Service Error Code Hiearchy
The hierarchy for the code system I used is E00*** with the asterixis replaced by the following rule categories:
Subsystem | Error Suffix
Control Systems | 0
Heating System | 100
Probes | 700
NOTES:
-Code can be shortened by removing the 2 augmentative digits after the E, i.e: E701 instead of E00701. This will limit future code availability but this should not be an issue.
- Errors are not self-clear and must be cleared by UI after processing.