## Sheet1
Issues found during testing UI Package V1.1.15 // NAFEM 2025 DEMO
| No. | Issue | Description | Desired Solution | Attachments | Responsible
| 1 | Shows time instead of temperature | Whenever clicked on Pan and Product Temp. , the heading shows time | Need to show Product/ Pan set temp. when clicked desired options | refer to 2 jpeg file | Elreha
| 2 | Timer jumps automatically to 30 minutes | No matter whatever the time is set, half way through the cycle, it jumps back to 30 minutes. | Need to have exact set time to be shown without jumping |  | Elreha
| 3 | Reciepe ends before timer finished in the last step | Timer half way through finishes the reciepe. | Should finish the reciepe and set time |  | Elreha
11/14/2024 | 4 | Pan tilted without any command. | The pan tilted in the middle of operation without user giving any command. The Pan did not stopped on limit switch and triggered the motor reset switch. | I/O firmware issue. Firmware to be fixed. |  | Mohsen | Mohsen updated the firmware on 11/18/2024. Unit to be tested further
| 4 | Temperature rise is slow | Temperature rise on Demo is taking longer. | Just increase the temperature rise speed to 2X for the demo |  | Elreha